## Sensitivity
uDST vs uDSR receiver sensitivity
Antenna-referred, 50 Ω, 290 K. Blue cells are inputs — edit them and everything recalculates.
Inputs
Parameter | uDST | uDSR | uDSR (4:1 alt) | Units / note
MMIC gain (AG203-63G) | 20 | 20 | 20 | dB
MMIC noise figure | 3.1 | 3.1 | 3.1 | dB
Transformer voltage gain | 6 | 12 | 6 | dB
Filter loss ahead of MMIC | 1 | 1 | 1 | dB
Transformer loss | 0.5 | 0.5 | 0.5 | dB
ADC resolution | 12 | 10 | 10 | bits
ADC SNR (dBFS, over Nyquist) | 70 | 60 | 60 | dBFS
ADC full scale (differential) | 2 | 1 | 1 | Vpp
ADC / FPGA clock | 80 | 81 | 81 | MHz
CIC decimation | 512 | 432 | 432
FIR decimation | 5 | 6 | 6
Display FFT size | 1024 | 1024 | 1024 | points
Reference impedance | 50 | 50 | 50 | Ω
Thermal noise kT (290 K) | -174 | -174 | -174 | dBm/Hz
S9 level | -73 | -73 | -73 | dBm
Gain, full scale and noise
Parameter | uDST | uDSR | uDSR (4:1 alt) | Units / note
I/Q output rate | 31250 | 31250 | 31250 | Hz
Net voltage gain, antenna → ADC | 24.5 | 30.5 | 24.5 | dB
ADC full scale, sine | 0.70711 | 0.35355 | 0.35355 | Vrms
ADC full scale (50 Ω-equivalent) | 10 | 3.9794 | 3.9794 | dBm
Full scale at antenna | -14.5 | -26.5206 | -20.5206 | dBm
Full scale relative to S9 | 58.5 | 46.4794 | 52.4794 | dB over S9
ADC Nyquist bandwidth | 40000000 | 40500000 | 40500000 | Hz
ADC noise density | -146.0206 | -136.0746 | -136.0746 | dBFS/Hz
ADC noise at ADC input | -136.0206 | -132.0952 | -132.0952 | dBm/Hz
Front-end NF (filter + MMIC) | 4.1 | 4.1 | 4.1 | dB
Analog chain noise at ADC input | -145.4 | -139.4 | -145.4 | dBm/Hz
ADC noise above analog noise | 9.3794 | 7.3048 | 13.3048 | dB
Total noise at ADC input | -135.5464 | -131.3543 | -131.8968 | dBm/Hz
Noise floor at antenna | -160.0464 | -161.8543 | -156.3968 | dBm/Hz
System noise figure | 13.9536 | 12.1457 | 17.6032 | dB
MDS (noise power in bandwidth, antenna-referred, 0 dB SNR)
Parameter | uDST | uDSR | uDSR (4:1 alt) | dBm (bandwidth in column E below)
MDS — 1 Hz | -160.0464 | -161.8543 | -156.3968 | dBm
MDS — Display bin (rate / FFT size) | -145.2009 | -147.0088 | -141.5513 | dBm
MDS — 500 Hz CW | -133.0567 | -134.8646 | -129.4071 | dBm
MDS — 2.4 kHz SSB | -126.2443 | -128.0522 | -122.5947 | dBm
MDS 2.4 kHz as voltage | 0.10896 | 0.088486 | 0.16586 | µV (50 Ω)
2.4 kHz SSB at 10 dB SNR | 0.34456 | 0.27982 | 0.5245 | µV (50 Ω)
Dynamic range in channel (full-scale sine to noise floor)
Parameter | uDST | uDSR | uDSR (4:1 alt) | Units / note
Dynamic range — 1 Hz | 145.5464 | 135.3337 | 135.8762 | dB
Dynamic range — Display bin (rate / FFT size) | 130.7009 | 120.4882 | 121.0307 | dB
Dynamic range — 500 Hz CW | 118.5567 | 108.344 | 108.8865 | dB
Dynamic range — 2.4 kHz SSB | 111.7443 | 101.5316 | 102.0741 | dB
10 m band-noise check
Parameter | uDST | uDSR | uDSR (4:1 alt) | Units / note
Galactic noise Fa at 28 MHz | 18.7 | 18.7 | 18.7 | dB
Band noise above receiver noise | 4.7464 | 6.5543 | 1.0968 | dB
Receiver noise added to band noise | 1.2556 | 0.86748 | 2.4964 | dB
Notes
• Both radios are ADC-limited: extra analog gain still improves NF, but each dB of gain costs a dB of headroom.
• The 16:1 transformer on uDSR buys ~5.5 dB of NF for 6 dB of headroom versus the 4:1 (compare columns C and D).
• Below ~14 MHz, band noise swamps both receivers.
• Not included: ADC SFDR/spurs, MMIC IP3 limits, digital-chain quantisation.
• Check the uDSR CIC output shift puts the noise floor several LSBs above 16-bit quantisation (as >>22 does on uDST).
Note on A6: From Ian.
Note on A7: AG203-63G datasheet NF, as used on uDST; assumed same part on uDSR.
Note on A8: 4:1 impedance = 6 dB, 16:1 = 12 dB. Pure voltage step-up: ADC input ~100 kΩ, 50 Ω on the primary only (from Ian). Column D = uDSR with uDST's 4:1 transformer, for comparison.
Note on A9: Assumption (agreed default).
Note on A10: Assumption (agreed default).
Note on A11: Informational only — SNR below is what the maths uses.
Note on A12: From Ian.
Note on A13: From Ian.
Note on A27: Power the full-scale voltage would deliver into 50 Ω — keeps every level in consistent 50 Ω-equivalent units along the chain.
Note on A35: Positive = ADC-limited.
Note on A43: Display bin excludes window ENBW (Hann adds ~1.8 dB).
Note on A58: Approximation from ITU-R P.372 galactic noise, Fa ≈ 52 − 23·log10(f MHz). Ignores antenna/feedline loss, which reduces the margin.